## Structures
structure for send/receive Telegram
Files : | command.h
|  |  | type | bytes
Telegram from Printer to other devices
struct tel_printer_t
|  | cmd | uint16_t | 2
|  | DeviceId | uint16_t | 2
|  | length | uint8_t | 1
|  | time[3] | uint8_t | 3
|  | date[3] | uint8_t | 3
|  | reserved_0 | uint8_t | 1
|  | ticketnumber | uint32_t | 4
|  | ticketcode | uint32_t | 4
|  | reserved_1[2] | uint8_t | 2
|  | crc | uint16_t | 2
| Summe |  |  | 24
Telegram from remote control to printer
struct telremotecontoller_t
|  | cmd | uint16_t | 2
|  | DeviceId | uint16_t | 2
|  | data | uint16_t | 2
|  | crc | uint16_t | 2
| Summe |  |  | 8

## Module
Module Nr | Modulename | Description | Requirements & Design | Implementation | Tests | Review | Total
101 | main.c | Main function initialize all modules | 30% | 25% | 0% | 0% | 13.75%
102 | flash.c | used to write and read data from flash | 0% | 0% | 0% | 0% | 0%
103 | uart.c | Implement for the communication via hc12 | 0% | 0% | 0% | 0% | 0%
104 | hc12.c | Wireless communication (use the UART peripherie) | 0% | 0% | 0% | 0% | 0%
105 | delay.c | Delay function use during the initialization of Module or data transfer | 0% | 0% | 0% | 0% | 0%
120 | crc16.c | crc module to avoid invalid data transfer | 0% | 0% | 0% | 0% | 0%
121 | rtc_module.c | rtc module with a batterie is used to get the Date and time | 0% | 0% | 0% | 0% | 0%
122 | i2c_lcd | The LCD use the I2C peripherie to Display informations for the User | 0% | 100% | 0% | 0% | 25%
123 | button.c | The Button is used to pressed to requesd a command. | 0% | 0% | 0% | 0% | 0%
124 | led.c | Control all LED | 0% | 0% | 0% | 0% | 0%
125 | crcTable.c | contains the crc Table for the CRC16 calculation. | 100% | 100% | 100% | 0% | 75%
154 |  |  | 0% | 0% | 0% | 0% | 0%
156 |  |  | 0% | 0% | 0% | 0% | 0%
157 |  |  | 0% | 0% | 0% | 0% | 0%
158 |  |  | 0% | 0% | 0% | 0% | 0%
170 |  |  | 0% | 0% | 0% | 0% | 0%
172 |  |  | 0% | 0% | 0% | 0% | 0%
174 |  |  | 0% | 0% | 0% | 0% | 0%
175 |  |  | 0% | 0% | 0% | 0% | 0%
|  |  | 0% | 0% | 0% | 0% | 0%
|  |  | 0% | 0% | 0% | 0% | 0%
|  |  | 0% | 0% | 0% | 0% | 0%
|  |  | 0% | 0% | 0% | 0% | 0%